## Test Plan
Feature ID | Feature | Test Name | Test Description | Expected Output | Priority | Remark | Status
1 | CLK | * | Checking for toggle | Normal Execution | LOW | Not checking error and done | NOT COMPLETED
3 | transfer | master_new_test | Normal execution but no transfer immediately after one execution |  | LOW |  | NOT COMPLETED
4 |  | master_r_wait_test | Normal execution with transfer immediately after one execution after wait |  | MED |  | NOT COMPLETED
5 |  | master_r_setup_test | Normal execution with transfer immediately after one execution |  | MED |  | NOT COMPLETED
6 | write_read | master_write_test | Normal write execution |  | LOW |  | NOT COMPLETED
7 |  | master_read_test | Normal read execution |  | LOW |  | NOT COMPLETED
8 |  | master_write_read_test | Gives random write-read or read-write transaction |  | MED |  | NOT COMPLETED
9 | write_read.strb_in | master_strb_test | Normal write with strobe execution |  | MED |  | NOT COMPLETED
10 |  | master_strb_w_test | Strobe with Wait states |  | MED |  | NOT COMPLETED
11 | PREADY,PSLVERR | master_wait_test | Send PREADY=1 and PSLVERR=0 only during access state after some cycles | Waits for PREADY | MED |  | NOT COMPLETED
CORNER TEST
12 | transfer | master_no_transfer_test | Transfer is 0 | No execution | HIGH |  | NOT COMPLETED
13 | write_read,strb_in | master_read_strb_test | Strobe is active during read | Results in an error usually | HIGH |  | NOT COMPLETED
14 | write_read,addr_in,wdata_in,strb_in | master_trans_test | Inputs are changed during setup to access state |  | HIGH |  | NOT COMPLETED
15 |  | master_change_test | Inputs are changed during the access wait |  | HIGH |  | NOT COMPLETED
16 | PRESETn | master_reset_test | Reset during diferent states | Back to idle SEL=0 EN=0 | HIGH |  | NOT COMPLETED
17 | PREADY,PSLVERR | master_same_test | SAME PSLVERR and PREADY for all states(exception PREADY at access) |  | HIGH |  | NOT COMPLETED
18 | PREADY,PSLVERR | master_rand_test | Random PSLVERR and PREADY for all states | No effect | HIGH |  | NOT COMPLETED

## Assertion Plan
Sl. No. | Assertion Labels | Signals | Scenarios | Description | Status
1 | Clock Toggle | PCLK | Always | Clk should toggle till end of simulation | NOT STARTED
2 | Valid_PSEL | PSELx | PSELx = x | PSELx should be always valid | NOT STARTED
3 | PSEL_data | PSELx,PADDR,PENABLE,PWRITE,PSTRB,PWDATA | At PSELx = 1, data != x | At PSELx = 1, the signals mentioned should be valid | NOT STARTED
4 | PEN_data | PENABLE,PREADY | At PENABLE=1, data mentioned != x | At PENABLE = 1, the signals mentioned should be valid | NOT STARTED
5 | PREADY_data | PSELx,PENABLE,PREADY,PRDATA,PSLVERR | At PREADY=1, data mentioned != x | At PENABLE,PSELx,PREADY=1, the signals mentioned should be valid | NOT STARTED
6 | After_setup | PSELx,PENABLE | PSELx => PENABLE, false if PENABLE=0 after PSELx=1 | State in setup should move to access state after one clock cycle | NOT STARTED
7 | Stable_transition_data | PSELx,PADDR,PWRITE,PSTRB,PWDATA |  | Signals remain stable during the transition from setup->access | NOT STARTED
8 | Stable_access_data | PSELx,PADDR,PENABLE,PWRITE,PSTRB,PWDATA |  | Signals remain stable during the during access | NOT STARTED
9 | Read_strobe | PSTRB,PWRITE,PSEL,PENABLE |  | STROBE should remain at 0 for READ | NOT STARTED
10 | Normal_exec | PSELx,PENABLE,PREADY,transfer |  |  | NOT STARTED
11 | End_of_transfer_sel | PSELx,PENABLE,PREADY |  | PSELx must deassert if no transfer, else remains HIGH | NOT STARTED
12 | End_of_transfer_en | PSELx,PENABLE,PREADY |  | PENABLE must deassert after completion of execution/PREADY is active | NOT STARTED

## Coverage Plan
Sl. No. | Coverpoints | Description | Values/Range of Values | No. of Total bins | Status
A | SLAVE COVERPOINTS
1 | PSLVERR_cp | Checks whether PSLVERR is triggered | 0,1 | 2 | NOT STARTED
2 | PREADY_cp | Checks whether PREADY is triggered | 0,1 | 2 | NOT STARTED
3 | PRESETn_idle_cp | Checks whether PRESETn is triggered in idle | 0,1 | 2 | NOT STARTED
4 | PRESETn_setup_cp | Checks whether PRESETn is triggered in setup | 0,1 | 2 | NOT STARTED
5 | PRESETn_access_cp | Checks whether PRESETn is triggered in access | 0,1 | 2 | NOT STARTED
5 | write_read_cp | Checks if write_read is triggered during | 0,1 | 2 | NOT STARTED
6 | addr_in_cp | Checks for different types of address ranges | 0,1 | 2 | NOT STARTED
7 | transfer_immediate | Checks if transfer is given immediately after one completes | 0,1 | 2 | NOT STARTED
8 | transfer_after | Checks if transfer is given after one clock cycle after one completes | 0,1 | 2 | NOT STARTED
9 | strb_in_cp | Checks if all the strobe cases occur in access state | 0,1 | 2 | NOT STARTED
B | SLAVE CROSS COVERAGE
1 | idle_cross | Checks for PREADY and PSLVERR in idle state | 0,1 | 2 | NOT STARTED
2 | setup_cross | Checks for PREADY and PSLVERR in setup state | 0,1 | 2 | NOT STARTED
3 | access_cross | Checks for PREADY and PSLVERR in access state | 0,1 | 2 | NOT STARTED
3 | strb_inxw_r | Checks if strbin is given for read/write |  | 2 bins | NOT STARTED
4 | addr_inxw_r | Checks if all the address have been read or written onto |  |  | NOT STARTED
C | MASTER COVERPOINTS
1 | PSEL_cp | Checks if PSELx is triggered | 0,1 | 2 | NOT STARTED
2 | PWRITE_cp | Checks if READ and WRITE is triggered | 0,1 | 2 | NOT STARTED
3 | PSTRB_cp | Checks if sparse writing is triggered | - | 2**(DATA_WIDTH/8) | NOT STARTED
4 | PENABLE_cp | Checks if PENABLE is triggered | 0,1 | 2 | NOT STARTED
D | MASTER CROSS COVERAGE
1 | PSELxPENABLE | Check if all states are triggered, check for transition from idle→access |  | 3 | NOT STARTED
2 | PSTRBxPWRITE | Checks for PSTRB for WRITE and READ |  | 1+1 illegal bin | NOT STARTED